## Cover Page
Technical University of Sofia
Hardware Design
| Project |  | Automotive Mirror Actuation System
| Project No |  | P0001
| Index of the document |  | 0001
| Status of the document |  | Finished
| Release version of the SW |  | 0001
| Release version of the HW |  | 0001
| Last modified |  | 2025-12-15
| Integrator |  | Ivan Yorgov
| Checked |  | 2025-12-15
| Released |  | 2025-12-16

## Genral Info
Nucleo-G474RE (STM32G474RE) (Preliminary Information) (Preliminary Information)
Microcontroller info | Memory | Peripheral Interfaces | Operating System Support | Debugging and Programming | Expansion connectors | Additional Features
Core: ARM Cortex-M4 | Flash Memory: 512 KB | SPI: Dual mode QuadSPI interface | FreeRTOS: Supported | On-board Debugger: STLINK-V3E debugger/programmer | Arduino Uno V3 Connectivity | CRC Calculation Unit
Frequency: 170MHz | SRAM: 96KB | UART/USART: 5 channels, including USB |  | IDE Compatibility: STM32CubeIDE, Keil MDK-ARM, IAR | ST morpho headers | True Random Number Generator
Architecture: 32-bit RISC |  | LIN: LIN support via USART
I2C: 4 interfaces
ADC: 5 x 12-bit ADCs, up to 42 channels
DAC: 12-bit DAC, 7 channels
GPIO: Up to 107 pins
Timers: 17 timers
DMA: 16 streams, 16-bit data bus
Nucleo Board