## Cover Page
Technical University of Sofia
Test Report
| Project |  | Automotive Mirror Actuation System
| Project No |  | P0001
| Index of the document |  | 0001
| Status of the document |  | Finished
| Release version of the SW |  | 0001
| Release version of the HW |  | 0001
| Last modified |  | 2025-12-19
| Integrator |  | Ivan Yorgov
| Checked |  | 2025-12-15
| Released |  | 2025-12-19

## FunctionalTest
Testcase Number | Feature | Precondition | Testcase | Expected result | Variant tested | comment | Results
1 | Mirror manoeuvring left | 1. Power ON 2. Device works in normal state 3. No buttons pressed | 1.Press switch adjustment left 2.Check 1 | 1. Check 1 = Mirror will be adjusted left | x | Not tested in this release
2 | Mirror manoeuvring right | 1. Power ON 2. Device works in normal state 3. No buttons pressed | 1.Press switch adjustment right 2.Check 1 | 1. Check 1 = Mirror will be adjusted right | x | Not tested in this release
3 | Mirror manoeuvring up | 1. Power ON 2. Device works in normal state 3. No buttons pressed | 1.Press switch adjustment up 2.Check 1 | 1. Check 1 = Mirror will be adjusted up | x | Not tested in this release
4 | Mirror manoeuvring down | 1. Power ON 2. Device works in normal state 3. No buttons pressed | 1.Press switch adjustment down 2.Check 1 | 1. Check 1 = Mirror will be adjusted down | x | Not tested in this release
5 | Mirror heating - ON | 1. Power ON 2. Device works in normal state 3. No buttons pressed | 1. Start mirror heating | 1. Mirror heating will be switched on | x | Not tested in this release
6 | Mirror heating - OFF | 1. Power ON 2. Device works in normal state 3. No buttons pressed | 1. Stop mirror heating | 1. Mirror heating will be switched off | x | Not tested in this release
7 | Turn Indicator | 1. Power ON 2. Device works in normal state 3. No buttons pressed | 1. Set duration for turn on and turn off time 2. Set brigtness intensity - PWM 3. Turn on the TURNINDC button | 1. The indicator is lighted on for certain time 2. The brightness of the indicator will be dimmer/brighter | x | Not tested in this release
8 | Mirror heater Open load detection | 1. Normal preconditions | 1. Mirror heater not activated 2. Make Open load 3. Check 1 4. Activate mirror heater (without open load) 5. Make open load 6. Check 2 | 1. Check 1 - DTC must be set 2. Check 2 - DTC must NOT be set | x | Not tested in this release
9 | Mirror adjust Open load detection | 1. Normal preconditions | 1. Make Open load 2. Activate adjustment on mirror | 1. DTC must be set | x | Not tested in this release
10 | Mirror memory | 1. Normal preconditions | 1. Activate mirror for specific position | 1. Mirror must be moving to the desired position | x | Not tested in this release
11 | HW function support | 1. Device flashed with latest software | 1. Check if HW suppoert SW functions. Mirror should be able to be controlled | 1. The HW samples support all functions of the SW variant | x | Not tested in this release